## Sheet1
| Input |  | Mode
a | 0.3 | Pore Pressure | -29000000 |  | 0.98 | [5 empty] | 0.98 | 0.98 | 0.98
tau_0 | 296 | Temperature | 200 |  | 1 | [5 empty] | 273 | 273 | 273
beta_d | 1e-05 | Far-field | -40000000 |  | 1e-05 | [5 empty] | 1e-05 | 0.0001 | 0.0001
beta_v | 0.0001 |  |  |  | 0.0001 | [5 empty] | 1e-06 | 1e-06 | 1e-06
K | 8000000000 |  |  |  | 8000000000 | [5 empty] | 13000000000 | 13000000000 | 13000000000
B | 0.5 |  |  |  | 0.95 | [5 empty] | 0.95 | 0.95 | 0.95
G | 12000000000 |  |  |  | 12000000000 | [5 empty] | 10000000000 | 10000000000 | 10000000000
V | 0.22 |  |  |  | 0.219 | [5 empty] | 0.15 | 0.15 | 0.15
k_Tp | 0 |  |  |  | 1e-05 | [5 empty] | 14 | 14 | 14
k_Pt | 0 |  |  |  | 1e-14 | [5 empty] | 0.1 | 0.1 | 0.1
k_T | 100 |  |  |  | 10 | [5 empty] | 14 | 14 | 14
k | 1e-20 |  |  |  | 1e-18 | [5 empty] | 1e-09 | 1e-09 | 1e-09
C_d | 100000000 |  |  |  | 1000000 | [5 empty] | 1000000 | 100000 | 1000000
t | 5 | 5.787e-05 | 5.787e-05 | 10 | 5
| 10 | 0.00011574 | 0.00011574 | 60 | 10
| 30 | 0.00034722 | 0.00034722 | 300 | 30
| 60 | 0.00069444 | 0.00069444 | 600 | 60
| 300 | 0.0034722 | 0.0034722 | 900 | 300
| 600 | 0.0069444 | 0.0069444 | 2700 | 600
| 1500 | 0.017361 | 0.017361 | 5400 | 1500
| 2700 | -1.5051 | 0.03125 | 10800 | 2700
| 5400 | -1.2041 | 0.0625 | 21600 | 5400
| 10800 | -0.90309 | 0.125 | 320000 | 10800
| 41600 | -0.31742 | 0.48148 | 640000 | 41600
| 416000 | 0.68258 | 4.8148
| 800000 | 0.96658 | 9.2593
| 1000000 | 1.0635 | 11.5741
| 31560000 | 2.5626 | 365.2778
| 63120000 | 2.8637 | 730.5556
Ref
k | Estimating the permeability of cement pastes and mortars using image analysis and effective medium theory
k_t | Effects of thermal osmosis on shale instability
K | https://arxiv.org/ftp/arxiv/papers/0808/0808.4083.pdf
G | E = 2G*(1+v); E: 10-30 Gpa
Difference of K & G | https://oxscience.com/difference-youngs-modulusbulk-modulus-shear-modulus/
k and kappa derivations | Thermo-osmosis and mechano-caloric couplings on THMresponses ofporous medium underpoint heat sourc
Importance of thermo-osmosis for fluid flow and transport in clay formationshosting a nuclear waste repository
|  | 在 bessel_bunger_with_lamda中t=1的时候出现了负的effective stress |  |  | 这一栏是泊松比的变化
| 在e_base和bessel_bunger version 里面都对的时候，至少T, pore pressure make sense |  |  |  |  | 这一栏是K的变换，比上一栏小了10倍 | 这一栏三个k的系数变了 | 最后stress边界条件下的取值
| 0.98 | 0.98 | 0.98 |  | 0.98 | 0.98 | 0.98 | 0.98
| 273 | 1 | 273 |  | 273 | 273 | 1 | 1
| 0.0001 | 0.001 | 1e-05 |  | 1e-05 | 0.0001 | 0.001 | 1e-05
| 1e-05 | 0.001 | 0.0001 |  | 0.0001 | 0.0001 | 0.001 | 1e-07
| 8000000000 | 10000000000 | 10000000000 |  | 10000000000 | 1000000000 | 10000000000 | 8000000000
| 0.95 | 0.95 | 0.95 |  | 0.95 | 0.95 | 0.95 | 0.95
| 20000000000 | 20000000000 | 20000000000 |  | 20000000000 | 20000000000 | 20000000000 | 20000000000
| 0.2 | 0.25 | 0.25 |  | 0.15 | 0.15 | 0.25 | 0.15
| 0.01 | 0.01 | 0.01 |  | 0.01 | 0.01 | 0.01 | 0.001
| 1e-12 | 1e-18 | 1e-18 |  | 1e-18 | 1e-18 | 1e-13 | 1e-14
| 1 | 1 | 1 |  | 1 | 1 | 10 | 1000
| 1e-16 | 1e-18 | 1e-18 |  | 1e-18 | 1e-18 | 1e-15 | 1e-17
| 1000000 | 100000 | 100000 |  | 100000 | 100000 | 100000 | 1000000
|  | 1 | 0.9
|  | 3 | 3 |  | 1 | 1 | 1
|  | 10 | 10 |  | 3 | 3 | 3
|  | 60 | 60 |  | 10 | 10 | 10
|  | 200 | 200 |  | 60 | 60 | 60
|  | 400 | 400 |  | 200 | 200 | 200
|  | 800 | 800 |  | 400 | 400 | 400
|  | 1600 | 1600 |  | 800 | 800 | 800
|  | 320000 | 320000 |  | 1600 | 1600 | 1600
|  | 20000000 | 20000000 |  | 320000 | 320000 | 320000
|  | 200000000000 | 200000000000 |  | 20000000 | 20000000 | 20000000
[5 empty] | 200000000000 | 200000000000 | 200000000000
[7 empty] | 这是目前为止最make sense的一组plot |  | 目前为止参数都在合理范围内的(stress & boundary都可以用)
这是在stress conditions的情况下的数据 | 在新的transportation law符号改变的情况下plot出来 |  | 这个真的会出现负的有效应力！！！ |  | 这个真的会出现负的有效应力！！！ | 这个真的会出现负的有效应力！！！
| 0.98 |  | 0.98 |  | 0.98 | 0.98 |  | test1
| 1 |  | 1 |  | 1 | 1 |  | 0.98 |  | 0.98
| 1e-05 |  | 1e-05 |  | 1e-05 | 1e-05 |  | 1 |  | 1
| 1e-06 |  | 1e-07 |  | 1e-07 | 1e-07 |  | 1e-05 |  | 1e-05
| 8000000000 |  | 8000000000 |  | 8000000000 | 8000000000 |  | 1e-07 |  | 1e-07
| 0.95 |  | 0.95 |  | 0.95 | 0.95 |  | 8000000000 |  | 8000000000
| 20000000000 |  | 20000000000 |  | 20000000000 | 20000000000 |  | 0.95 |  | 0.95
| 0.15 |  | 0.15 |  | 0.15 | 0.15 |  | 20000000000 |  | 20000000000
| 0.01 |  | 0.001 |  | 0.001 | 0.001 |  | 0.15 |  | 0.15
| 1e-12 |  | 1e-14 |  | 1e-14 | 1e-14 |  | 0.001 |  | 1e-05
| 1 |  | 1000 |  | 1000 | 1000 |  | 1e-14 |  | 1e-14
| 1e-16 |  | 1e-17 |  | 1e-17 | 1e-17 |  | 1000 |  | 100
| 100000 |  | 10000 |  | 100000 | 1000000 |  | 1e-17 |  | 1e-20
[8 empty] | 1000000 |  | 1000000
Note on A91: Lu, Yunxing: